## LISTE
Nom | Index Inventaire Club SONIA
Révision | 2025-01-03
Note
Numéro | Catégorie | Type | Format | Nom | Description | Manufacturier | REPERTOIRE | VERSION | Remplacement: | Library Altium | Fournisseur | Manufacturer Part Number 1 | Colonne2
E00001 | Composante | TYP Resistor | 0804 | R20K 4 ARRAY 5% | Res Thick Film Array 20K Ohm 5% ±200ppm/C ISOL 8-Pin 0804(4 X 0402) Convex SMD Automotive T/R | Panasonic Electronic Components | Index SONIA 1\E00001 | V1.00 |  | Components\Index Folder\Components Index\Resistors | Digikey | EXB-28V203JX
E00002 | Composante | PWR Resistor | TO-220 | RES 100 OHM 1% 20W TO220-2 | 100 Ohms ±1% 20W Through Hole Resistor TO-220-2, Variant Automotive AEC-Q200, Current Sense, Pulse Withstanding Thick Film | Bourns Inc. | Index SONIA 1\E00002 | V1.00 |  | Components\Index Folder\Components Index\Resistors | Digikey | PWR220T-20-1000F
E00003 | Composante | Transistor Mosfet N | SM (D-S) | AUTOMOTIVE N-CHANNEL 40 V (D-S) | N-Channel 40 V 575A (Tc) 600W (Tc) Surface Mount PowerPAK® 8 x 8 | Vishay Siliconix | Index SONIA 1\E00003 | V1.00 |  | Components\Index Folder\Components Index\Transistors | Digikey | SQJQ144AER-T1_GE3
E00004 | Composante | TVS Diodes | SOT-23 | TVS DIODE 24VWM 40VC SOT23 | 40V Clamp 8A (8/20µs) Ipp Tvs Diode Surface Mount SOT-23 | Bourns Inc. | Index Sonia 1\E00004 | V1.00 |  | Components\Index Folder\Components Index\Diodes | Digikey | CDSOT23-T24CANCT-ND
E00005 | Composante | Connector | TH (2.50mm) | CONN HEADER VERT 5POS 2.5MM | Connector Header Through Hole 5 position 0.098" (2.50mm) | JST Sales America Inc. | Index SONIA 1\E00005 | V1.00 |  | Components\Index Folder\Components Index\Connectors | Digikey | B5B-XH-A
E00006 | Composante | Connector | TH (5.00mm) | TERM BLK 8POS SIDE ENTRY 5MM PCB | 8 Position Wire to Board Terminal Block Horizontal with Board 0.197" (5.00mm) Through Hole | Pheonix Contact | Index SONIA 1\E00006 | V1.00 |  | Components\Index Folder\Components Index\Connectors | Digikey | 1935226
E00007 | Composante | Testpoint | TEST-POINT | TESTPOINT_A | Format de testpoint type A | -- | -- | V1.00 |  | Components\Index Folder\Components Index\Mechanicals,holes | -- | --
E00008 | Composante | TYP Resistor | 0603 | RES 100 OHM 1% 1/10W 0603 | 100 Ohms ±1% 0.1W, 1/10W Chip Resistor 0603 (1608 Metric) Moisture Resistant Thick Film | Yaego | Index SONIA 1\E00008 | V1.00 |  | Components\Index Folder\Components Index\Resistors | Digikey | RC0603FR-07100RL
E00009 | Composante | TYP Capacitor | 0603 | 10uF 25V 0603 | 10 µF ±10% 25V Ceramic Capacitor X5R 0603 (1608 Metric) | Murata Electronic | Index SONIA 1\E00009 | V1.00 |  | Components\Index Folder\Components Index\Capacitors | Digikey | GRM188R61E106KA73D

## CATÉGORIES & TYPES
Catégorie | Description | Exemple
Modèle | modèle à utiliser pour la création de documents | modèle de schéma de format "A" avec cartouche normalisée
Exemple | exemple d'utilisation d'éléments de conception | exemple de schéma de format "A" créé à partir du modèle approprié
Composant | Composant électronique | résistance, transistor, circuit imprimé, connecteurs, etc
Librairie | Librairie de composants électroniques | librairie de composants pour un logiciel de dessin de schémas électriques
Assemblage | Assemblage de composants | circuit imprimé sur lequel des pièces ont été soudées et/ou vissées
Mécanique | Composant mécanique | fichiers qui permettent voir un microprocesseur et les circuits qui lui sont connectés comme un seul et même circuit avec lequel un module d'interface peut interagir
Document | Document associé à un produit | fichier qui contient plusieurs fonctions génériques
Ressource | Éléments utilisés pour la création des schémas et assemblage | fichiers contenant des images qui sont reproduites sur des circuits imprimés (logo de compagnie, marques d'approbation)
Externe | Élements utiles provenant de sources externes | librairie de pièces, normes, notes d'application
* | à définir | à utiliser pour indiquer que l'élément n'a pas encore été classifié
Type
résistance
inductance
condensateur
diodes
transistor
del
crystal
batterie
connecteur
régulateur
circuit intégré
assemblage
moteur
circuit imprimé
*